## Udemy Course
Comment | Description | Designator | Footprint | LibRef | Quantity | value
tantalum cap, Cap Semi_1, Cap Semi | Capacitor (Semiconductor SIM Model) | C1, C4, C5, C6, C7, C11 | C1206tancap, 1608[0603] | Cap Semi_6, Cap Semi_1, Cap Semi | 6 | 100nF
tantalum cap | Capacitor (Semiconductor SIM Model) | C2 | C1206tancap | Cap Semi_6 | 1 | 10uF
tantalum cap | Capacitor (Semiconductor SIM Model) | C3 | C1206tancap | Cap Semi_6 | 1 | 100uF
Cap Semi | Capacitor (Semiconductor SIM Model) | C8 | 1608[0603] | Cap Semi | 1 | 4.7uF
Cap Semi | Capacitor (Semiconductor SIM Model) | C9 | 1608[0603] | Cap Semi | 1 | 10nF
Cap Semi | Capacitor (Semiconductor SIM Model) | C10 | 1608[0603] | Cap Semi | 1 | 1uF
Cap Semi | Capacitor (Semiconductor SIM Model) | C12, C13, C14, C15 | 0402 | Cap Semi | 4 | 10pF
LED, Battery Connection 9V, MHDR1X4, MHDR1X3, Header 16, Header 14, SW-PB, LM1117, STM32F103C8T6, XTAL | Typical INFRARED GaAs LED, Header, 2-Pin, Right Angle, Header, 4-Pin, Header, 3-Pin, Header, 16-Pin, Header, 14-Pin, Switch, The LM1117 is a low dropout voltage regulator with a dropout of 1.2 V at 800 mA of load current. The LM1117 is available in an adjustable version, which can set the output voltage from 1.25 V to 13.8 V with only two external resistors. In addition, the device is available in five fixed voltages, 1.8 V, 2.5 V, 3.3 V, and 5 V. The LM1117 offers current limiting and thermal shutdown. The circuit includes a Zener trimmed bandgap reference to assure output voltage accuracy to within ±1%. A minimum of 10-µF tantalum capacitor is required at the output to improve the transient response and stability., ARM Cortex-M3 32-bit MCU, 64 KB Flash, 20 KB Internal RAM, 37 I/Os, 48-pin LQFP, -40 to 85 degC, Tray, Crystal Oscillator | D1, P1, P2, P3, P4, P5, S1, U1, U2, Y1 | MY_LED_0805, HDR1X2H3dbody, MHDR1X4body, MHDR1X3body, MY_FE16, MY_FE14, SPST-2_body, LM1117, STM-LQFP48_N, 32768 | LED, Header 2H, MHDR1X4, MHDR1X3, Header 16, Header 14, SW-PB, LM1117, STM32F103C8T6, XTAL | 10
Res3 | Resistor | R1 | J1-0603 | Res3 | 1 | 10K
330R | Standard resistor | R2 | MY_0805 | Res | 1 | 330R
1K | Standard resistor | R3, R4, R5, R6, R7, R8, R9, R10, R11, R12, R13, R14, R15, R16, R17, R18, R19, R20, R21, R22, R23, R24, R25, R26, R27, R28, R29, R30, R31, R32, R33, R34, R35, R36, R37, R38, R39, R40, R41, R42, R43, R44, R45, R46, R47, R48, R49, R50, R51, R52, R53, R54, R55, R56, R57, R58, R59, R60, R61, R62 | MY_0603 | Res | 60 | 1K
ECS-80-12-33-JGN-TR | 8MHz Â±20ppm Crystal 12pF 400 Ohms 4-SMD, No Lead | Y | 8MHZCrystall | ECS-80-12-33-JGN-TR | 1